## Instructions
GUIDE
1 | Complete cells this colour
2 | Enter Car / Caravan Details (for reference only) | Vehicle Weight
Max Train Weight
3 | Enter Caravan Details from weight plate | Max Front Axle Weight
Max Rear Axle Weight
4 | Enter car details - found on car weight plate / towball
5 | Suggested Noseweight provided as a guide
6 | Under equipment section, use drop down list to select items carried inside / on caravan that are not part of the FACTORY SUPPLIED equipment. Eg - factory fitted microwave can be excluded, leisure battery must be added etc
7 | A suggested weight for each item will be given - update if required. Additional items can be added in the "Weights" sheet.
8 | Continue list as appropriate
9 | Total payload and laden weight will be calculated
10 | Car / Caravan weight ratio will be calculated for reference - MUST NOT EXCEED 100%
11 | Checks on total weights and licence requriements will be calculated automatically

## User Form
Car Make / Model | Volvo V90 Cross Country
Caravan Make / Model | Swift Sprite Quattro FB
Caravan MTPLM | 1588 | kg
Caravan MRO | 1363 | kg
Car Gross Kerbweight | 2420 | kg
Car Max Train Weight | 4820 | kg
Car Max Towing Capacity | 2400 | kg
Towball Limit | 130 | kg | TARGET NOSEWEIGHT = | 79 | - | 111 | kg
Check / Observe Hitch Weight
Total User Payload | 223.5 | kg | CAR / CARAVAN RATIO | 65.56%
Actual Laden Weight | 1586.5 | kg | B+E LICENCE REQUIRED
Equipment | Description | Suggested Weight
(Select from drop-down) | Adult Bike | 12
| Aquaroll | 5
| Awning | 25
| Awning Carpet / Accessories | 5
| Bedding | 6
| Bike Rack (rear type) | 10
| Child Bike | 10
| Clothing (Jeans approx 0.5kg) | 30
| Cutlery / Crockery | 7
| Electric Grill | 3
| Electric Kettle | 1
| Fire Extinguisher | 1
| Fluids - Cleaning etc | 5
| Food | 5
| Folding Chair (medium) | 2
| Folding Chair (medium) | 2
| Folding Chair (medium) | 2
| Folding Chair (medium) | 2
| Folding Table (medium) | 4
| Folding wardrobe / storage | 6
| Games / Toys / Etc | 5
| Gas Bottle (6kg) - full | 13
| Gas Bottle (6kg) - full | 13
| Gas Kettle | 0.5
| Leisure Battery | 20
| Pans / Cooking Utensils | 2
| Portable BBQ | 3
| Ramps | 5
| Security | 5
| Toiletries | 2
| Towels | 4
| TV | 3
| Waste Containter | 5

## Weights
Description | Weight
Adult Bike | 12
Aquaroll | 5
Awning | 25
Awning Carpet / Accessories | 5
Bedding | 6
Bike Rack (rear type) | 10
Child Bike | 10
Clothing (Jeans approx 0.5kg) | 30
Cutlery / Crockery | 7
E-Bike | 23
Electric Grill | 3
Electric Kettle | 1
Fire Extinguisher | 1
Fluids - Cleaning etc | 5
Folding Chair (large) | 7
Folding Chair (medium) | 2
Folding Table (medium) | 4
Folding wardrobe / storage | 6
Food | 5
Games / Toys / Etc | 5
Gas Bottle (6kg) - full | 13
Gas Kettle | 0.5
Leisure Battery | 20
Motor mover (S/A) | 35
Pans / Cooking Utensils | 2
Portable BBQ | 3
Ramps | 5
Security | 5
Toiletries | 2
Towels | 4
TV | 3
Waste Containter | 5
CUSTOM 1 | 1
CUSTOM 2 | 1
CUSTOM 3 | 1
CUSTOM 4 | 1
CUSTOM 5 | 1
CUSTOM 6 | 1
CUSTOM 7 | 1
CUSTOM 8 | 1
CUSTOM 9 | 1
CUSTOM 10 | 1
CUSTOM 11 | 1
CUSTOM 12 | 1
CUSTOM 13 | 1
CUSTOM 14 | 1
CUSTOM 15 | 1
CUSTOM 16 | 1
CUSTOM 17 | 1
CUSTOM 18 | 1
CUSTOM 19 | 1
CUSTOM 20 | 1